## ROM encoding
[12 empty] | P | P | P | M | M | M | R | R | I | A | A |  |  |  | A | A | A | X | X | O | F | F | S | X
| I | I | I | I | I | I | I | I | S | S | S | C | C | C | A | E | E | G | G | R | R | R | S | S | S | 1 | 2 | L | X | X | R | R | R | 2 | X |  |  |  | BASE
| 7 | 6 | 5 | 4 | 3 | 2 | 1 | 0 | 2 | 1 | 0 | C | L | E | L | L | E | L | E | L | L | E | 0 | 1 | 2 | L | L | E | X | X | L | L | S | L | X | ROM1 | ROM2 | ROM3 | ADDRESS
FETCH* | x | x | x | x | x | x | x | x | 0 | 0 | 0 | 0 | 0 | 1 | 1 | 0 | 0 | 0 | 0 | 0 | 0 | 0 | 0 | 0 | 0 | 0 | 0 | 0 | 0 | 0 | 0 | 0 | 0 | 0 | 0 | 0C | 00 | 00 | **0,**8
| x | x | x | x | x | x | x | x | 0 | 0 | 1 | 1 | 0 | 0 | 0 | 0 | 1 | 0 | 0 | 1 | 0 | 0 | 0 | 0 | 0 | 0 | 0 | 0 | 0 | 0 | 0 | 0 | 0 | 1 | 0 | 21 | 01 | 40 | **1,**9
MOV DR,SR | x | x | x | 0 | 0 | 0 | 0 | 1 | 0 | 1 | 0 | 0 | 0 | 0 | 0 | 0 | 1 | 0 | 0 | 0 | 0 | 0 | 0 | 0 | 0 | 0 | 0 | 0 | 0 | 0 | 0 | 0 | 0 | 1 | 0 | 20 | 00 | 40
| x | x | x | 0 | 0 | 0 | 0 | 1 | 0 | 1 | 1 | 1 | 0 | 0 | 0 | 0 | 0 | 1 | 1 | 0 | 0 | 0 | 0 | 0 | 0 | 0 | 0 | 0 | 0 | 0 | 0 | 0 | 0 | 0 | 0 | C1 | 00 | 00
MOV DR,IMM | x | x | x | 0 | 0 | 0 | 1 | 1 | 0 | 1 | 0 | 1 | 0 | 0 | 0 | 0 | 1 | 1 | 0 | 0 | 0 | 0 | 0 | 0 | 0 | 0 | 0 | 0 | 0 | 0 | 0 | 0 | 0 | 0 | 0 | 61 | 00 | 00
MOV DR,MEM | x | x | x | 0 | 0 | 0 | 1 | 0 | 0 | 1 | 0 | 0 | 0 | 1 | 1 | 0 | 0 | 0 | 0 | 0 | 0 | 0 | 0 | 0 | 0 | 0 | 0 | 0 | 0 | 0 | 0 | 0 | 0 | 0 | 0 | 0C | 00 | 00
| x | x | x | 0 | 0 | 0 | 1 | 0 | 0 | 1 | 1 | 0 | 0 | 0 | 1 | 0 | 1 | 0 | 0 | 0 | 0 | 0 | 0 | 0 | 0 | 0 | 0 | 0 | 0 | 0 | 0 | 0 | 0 | 0 | 0 | 28 | 00 | 00
| x | x | x | 0 | 0 | 0 | 1 | 0 | 1 | 0 | 0 | 1 | 0 | 0 | 0 | 0 | 1 | 1 | 0 | 0 | 0 | 0 | 0 | 0 | 0 | 0 | 0 | 0 | 0 | 0 | 0 | 0 | 0 | 0 | 0 | 61 | 00 | 00
OUT SR | x | x | x | 0 | 0 | 1 | 0 | 1 | 0 | 1 | 0 | 0 | 0 | 0 | 0 | 0 | 0 | 0 | 1 | 0 | 0 | 0 | 0 | 0 | 0 | 0 | 0 | 0 | 0 | 0 | 1 | 0 | 0 | 0 | 0 | 80 | 00 | 08

## Abbreviations and descriptions
Bit Abbreviation | Description
I7 - I0 | These bits represent the binary value of the opcode to be processed
S2 - S0 | Step counter: what step in the fetch / execute cycle the processor is performing
PCC | Program counter - count: the program counter will increase / reset on this instruction
PCL | Program counter - load: the program counter will load a value from the data bus
PCE | Program counter - enable: the program counter value is put on the data bus
MAL | Memory address register - load: load a value into the MAR
MEL | Memory - load: load a value into memory from the data bus
MEE | Memory - enable: load a value from memory onto the data bus
RGL | Register unit - load: load a value from the data bus into a CPU register
RGE | Register unit - enable: place a value in the register unit on the data bus
IRL | Instruction register - load: load a value to the IR from the data bus
ARL | Argument register: load the temporary argument register with a value
ARE | Argument register: place the value in the argument register on the data bus
S0 - S2 | ALU: Send a specific command to the ALU (encodings on sheet ALU encodings)
A1L | ALU argument one: load the first argument into the ALU
A2L | ALU argument two: load the second argument into the ALU
ALE | ALU: place the results of a mathematic operation onto the data bus
ORL | Output register: load a value into the output register
FRL | Flags register: loads all four flags with a given bit pattern
FRS | Flags register: sets flags based on an instruction value (for STF/CLF instructions)
S2L | Second argument register(?)
XXX | Unallocated bits